## Instruction Sheet
INSTRUCTION FOR FILLING UP THE FORM-SI & KEEPING RECORDS AND INFORMATION FOR VERIFICATION PROCESS
Sr No | Details | Note | Frequency of record | Primary Documents from where the information can be sourced and to be kept ready for verification by Accredited Energy Auditor | Secondary Documents from where the information can be sourced and to be kept ready for verification by Accredited Energy Auditor
It is mandatary to fill all the fields of Excel Sheets- General Information, Form Sl
Please fill the data as per colour coding provided at the bottom of Form Sl
A | Building Design
A1 | Building Type |  |  | Building plans
A1.1 | please provide the details of Building Status | weather it is stand alone or part of a complex building |  | Building plans | site survey/ personal interview
A1.2 | please provide the details of Building Class | what is the star rating of the building |  | Building plans
A1.3 | please provide the details of Number of Storeys |  |  | Building plans
A1.4 | please provide the details of Climate Zone* | either tropical, tropical wet, tropical dry etc. |  | ECBC 2017 as reference, NBC 2016 as reference
A2 | Building Area
A2.1 | please provide the details of Total Built up area | including carpet area plus the thickness of outer walls and the balcony |  | Building plans
A2.2 | Please provide the details of Air-conditioned area* |  |  | Building plans
A2.3 | Please provide the details of Non-Airconditioned area* |  |  | Building plans
A2.4 | Please provide the details of Gross Floor area* |  |  | Building plans
A2.5 | Please provide the details of Public area | Areas including lobby, reception, public gathering etc. |  | Building plans
A2.6 | Please provide the details of Service area | Areas including laundry, kitchen, engineering dept etc. |  | Building plans
A2.7 | Please provide the details of Covered Parking area |  |  | Building plans
A2.8 | Please provide the details of Kitchen Area |  |  | Building plans
A2.9 | Please provide the details of Storage Area |  |  | Building plans
A2.8 | Please provide the details of No of personnel per shift (A,B,C) |  |  | Interviews with building facilitator
A2.9 | Please provide the details of No of personnel per shift (Main) |  |  | Interviews with building facilitator
A3 | Building Envelope and Orientation
A3.1 | Wall
A3.1.1 | Please provide the details of External wall thickness |  |  | Building plans
A3.1.2 | Please provide the details of material used for Mass wall (external) | Eg. Brick plaster, AAC plaster, or Brick plaster with insulation |  | Building plans | interview with facilitator
A3.1.3 | Please provide the details of External opaque wall area |  |  | To be calculated with building plans
A3.2 | Fenetration
A3.2.1 | Please provide the details of External fenetration area in North |  |  | To be calculated with building plans
A3.2.2 | Please provide the details of External fenetration area in South |  |  | To be calculated with building plans
A3.2.3 | Please provide the details of External fenetration area in East |  |  | To be calculated with building plans
A3.2.4 | Please provide the details of External fenetration area in West |  |  | To be calculated with building plans
A3.3 | Glazing
A3.3.1 | Please provide the details of Single glazed/ double glazed/ triple glazed? | area of glazed surface in m2 |  | Interview with building facilitator
A3.3.2 | Please provide the details of U value |  |  | To be tested with instrument/laboratory
A3.3.3 | Please provide the details of SHGC | percentage of solar heat gain coefficient |  | To be tested with instrument/laboratory
A3.3.4 | Please provide the details of VLT | percentage of visual light transmittance |  | To be tested with instrument/laboratory
A3.4 | Shading fenestration
A3.4.1 | Please provide the details of External Shaded fenestration area in North | consider Projection Factor (H/V)>= 0.4 |  | Building plans
A3.4.2 | Please provide the details of External Shaded fenestration area in South | consider Projection Factor (H/V)>= 0.4 |  | Building plans
A3.4.3 | Please provide the details of External Shaded fenestration area in East | consider Projection Factor (H/V)>= 0.4 |  | Building plans
A3.4.4 | Please provide the details of External Shaded fenestration area in West | consider Projection Factor (H/V)>= 0.4 |  | Building plans
A3.4.5 | Please provide the details of Automated Shading |  |  | Building plans
A3.5 | Roof
A3.5.1 | Please provide the details of Roof area |  |  | Building plans
A3.5.2 | Please provide the details of Roof thickness |  |  | Building plans
A3.5.3 | Please provide the details of Insultation in roof? |  |  | Estimate the thickness through building plans and make assumption | Certificate from facilitator manager
A3.5.4 | Please provide the details of Reflective coating over the roof |  |  | Interview with Facilitator manager
A3.6 | Please provide the details of Site orientation | weather site is north/south/east/west oriented |  | Building plans
B | Hotel Section
B1 | Guest Rooms
B1.1 | Please provide the details of Total Number of Guest rooms* |  |  | Building Plans
B1.2 | Please provide the details of Total number of Guest rooms per Floor* |  |  | Building Plans
B1.3 | Please provide the details of Yearly Occupancy rate |  |  | Log sheet of Building
B1.4 | Please provide the details of Number of occupied rooms per month |  |  | Log sheet of Building
B1.5 | Please provide the details of Average room size* |  |  | Building Plans
B1.6 | Please provide the details of Average Total connected Load (TCL) per room |  |  | log sheet of Building and electricity bills
B1.7 | Please provide the details of Total electricity consumption* |  |  | log sheet of Building and electricity bills
B1.8 | Please provide the details of Total floor area of Guest Rooms |  |  | Building Plans
| Please provide the details of Monthly Occupancy Rate |  |  | Log sheet of Building
| Please provide the details of TCL of Total Guest Room |  |  | log sheet of Building and electricity bills
| Please provide the details of Total Electricity consumption/room |  |  | log sheet of Building and electricity bills
| Please provide the details of Electricity consumption/m2 (EPI GR) |  |  | log sheet of Building and electricity bills
B2 | Dinning Facility
B2.1 | Please provide the details of Number of Facilities
B2.2 | Please provide the details of Number of Kitchen |  |  | Building Plans
B2.3 | Please provide the details of Floor area of Facilities |  |  | Building Plans
B2.4 | Please provide the details of Average guests per month |  |  | Log sheet of the building
B2.5 | Please provide the details of PNG consumption | PNG - piped natural gas |  | Log sheet of the building
B2.6 | Please provide the details of GCV of PNG in kcal/m3 | GCV - Gross calorific value |  | Specification sheet of the fuel
B2.7 | Please provide the details of LPG consmuption | LPG - liquified petroleum gas |  | Log sheet of the building
B2.8 | Please provide the details of GCV of LPG in kcal/kg |  |  | Specification sheet of the fuel
B2.9 | Please provide the details of Total connected Load (TCL) of Facilities |  |  | Log sheet of the building and electricity bills
B2.10 | Please provide the details of Total electricity consumption of dinning facilities including kitchen |  |  | Log sheet of the building and electricity bills
| Please provide the details of Total Electricity Consumption/m2 (EPI DF) |  |  | Log sheet of the building and electricity bills
| Please provide the details of Total Thermal Energy Consumption of dining facilities |  |  | Log sheet of the building
B3 | Meeting Hall
B3.1 | Please provide the details of Number of Hall |  |  | Building Plans
B3.2 | Please provide the details of Capacity of Hall |  |  | Log sheet of the building
B3.3 | Please provide the details of Total Floor area of Meeting Halls | which includes Meeting Halls and Hall Lobby |  | Building plans
B3.4 | Please provide the details of Average person per month |  |  | Log sheet of the building
B3.5 | Please provide the details of Total connected Load (TCL) of Meeting Halls |  |  | Electricity bills
B3.6 | Please provide the details of Electricity consumption of Lighting |  |  | Electricity bills
B3.7 | Please provide the details of Electricity consumption for Air conditioning | either Heating or cooling |  | Electricity bills
B3.8 | Please provide the details of Total electricity consumption of Meeting Halls |  |  | Electricity bills
| Please provide the details of Electricity Consumption of AC per m2 |  |  | Electricity bills
| Please provide the details of Total Electricity Consumption/m2 (EPI MH) |  |  | Electricity bills
B4 | Recreational Facilities
B4.1 | Please provide the details of Number of Facilities | (either Theatre, Gym, Spa, Club, Shops, Indoor games facilities etc)
B4.2 | Please provide the details of Floor area of facilities |  |  | Building Plans
B4.3 | Please provide the details of number of facilities Use by non guest |  |  | Building Facilitator
B4.4 | Please provide the details of Average guest per month |  |  | Log sheet of the building
B4.5 | Please provide the details of Total electricity consumption of facilities | in kWh |  | Electricity bills
| Please provide the details of Total Electricity Consumption/m2 (EPI RF) |  |  | Electricity bills
B5 | Common Areas
B5.1 | Please provide the details of Floor area of common Areas 1 | (which includes Lobby, Reception, Stairs, Offices, Covered Parking, Others) |  | Building plans
B5.2 | Please provide the details of Floor area of common Service Areas 2 | (which includes Covered Pumping Station, Chillers, DG/GG, Loundary, Others) |  | Building plans
B5.3 | Please provide the details of Electricity consumption of Lighting | (approx calculation should be - total load*16 hrs*365) |  | Electricity bills
B5.4 | Please provide the details of Electricity consumption for Air conditioning |  |  | Electricity bills
B5.5 | Please provide the details of Total electricity consumption of common areas |  |  | Electricity bills
| Please provide the details of Total Electricity Consumption/m2 (EPI CA) |  |  | Electricity bills
C | Engineering and Services
C1 | Water Pumping system
C1.1 | Please provide the details of Rated capacity |  |  | Specification table
C1.2 | Please provide the details of Average water consumption per month |  |  | Log sheet of the building
C1.3 | Please provide the details of Annual water consumption |  |  | Log sheet of the building
C1.4 | Please provide the details of Total energy consumption |  |  | Log sheet of the building and operator of the pumping system
C2 | Lighting system
C2.1 | Please provide the details of Total Lighting load
C2.2 | Please provide the details of Total Lighting consumption
C2.3 | Please provide the details of Street Length
C2.4 | Please provide the details of Total Street Light
C3 | Lifts
C3.1 | Please provide the details of Type of Lifts | (either Service lift or Passenger lift) |  | Building plans and Lift operator
C3.2 | Please provide the details of No of Lifts |  |  | Building plans
C3.3 | Please provide the details of Total Connected Load of Lifts
C3.4 | Please provide the details of No of Operations
C3.5 | Please provide the details of Total energy consumption
C4 | Loundary Servives
C4.1 | Please provide the details of No of Washing Machine |  |  | Log sheet of the building
C4.2 | Please provide the details of No of Dryers |  |  | Log sheet of the building
C4.3 | Please provide the details of Washed Clothes |  |  | Log sheet of the building
C4.4 | Please provide the details of Total Connected Load Washing Machine and Dryers
C4.5 | Please provide the details of Total energy consumption
C5 | Solar Water Heating
C5.1 | Please provide the details of Pump Capacity |  |  | Specification sheet of pump
C5.2 | Please provide the details of Water Flow
C5.3 | Please provide the details of Inlet Temp
C5.4 | Please provide the details of Outet Temp
C6 | Effluent Treatment Plant (ETP)
C6.1 | Please provide the details of Date of commissioning
C6.2 | Please provide the details of Capacity |  |  | Specification sheet of the plant
C6.3 | Please provide the details of Total Connected Load
C6.4 | Please provide the details of Total Energy Consumption
D | Boiler Details
D1 | For Steam/Hot water Generation
D1.1 | Please provide the details of Boiler 1* (Hot water generator)
D1.1.1 | Please provide the details of theType of boiler |  |  | Specification sheet
D1.1.2 | Please provide the details of Rated Capacity |  |  | Specification sheet
D1.1.3 | Please provide the details of Total Steam Generation
D1.1.4 | Please provide the details of Running hours |  |  | Log sheet
D1.1.5 | Please provide the details of Type of Fuel - 1 Name : Consumption
D1.1.6 | Please provide the details of GCV of any Fuel -1
D1.1.7 | Please provide the details of Type of Fuel - 2 Name : Consumption
D1.1.8 | Please provide the details of GCV of any Fuel -2
D1.1.9 | Please provide the details of Type of Fuel - 3 Name : Consumption
D1.1.10 | Please provide the details of GCV of any Fuel -3
D1.1.11 | Please provide the details of Feed water Temperature
D1.1.12 | Please provide the details of Operating Efficiency
D1.1.13 | Please provide the details of SH Steam outlet Pressure (Operating)
D1.1.14 | Please provide the details of SH Steam outlet Temperature (Operating)
D1.1.15 | Please provide the details of SH Steam Enthalpy (Operating)
D1.1.16 | Please provide the details of Design Efficiency
Please provide the details of Operating Capacity
Please provide the details of Specific Energy Consumption
D1.2 | Please provide the details of Boiler 2 (Hot water generator)
D1.2.1 | Please provide the details of the Type of boiler
D1.2.2 | Please provide the details of Rated Capacity
D1.2.3 | Please provide the details of Total Steam Generation
D1.2.4 | Please provide the details of Running hours
D1.2.5 | Please provide the details of Type of Fuel - 1 Name : Consumption
D1.2.6 | Please provide the details of GCV of any Fuel -1
D1.2.7 | Please provide the details of Type of Fuel - 2 Name : Consumption
D1.2.8 | Please provide the details of GCV of any Fuel -2
D1.2.9 | Please provide the details of Type of Fuel - 3 Name : Consumption
D1.2.10 | Please provide the details of GCV of any Fuel -3
D1.2.11 | Please provide the details of Feed water Temperature
D1.2.12 | Please provide the details of Operating Efficiency
D1.2.13 | Please provide the details of SH Steam outlet Pressure (Operating)
D1.2.14 | Please provide the details ofSH Steam outlet Temperature (Operating)
D1.2.15 | Please provide the details of SH Steam Enthalpy (Operating)
D1.2.16 | Please provide the details of Design Efficiency
Please provide the details of Operating Capacity
Please provide the details of Specific Energy Consumption
D1.3 | Boiler 3
D1.3.1 | Please provide the details of the Type of boiler
D1.3.2 | Please provide the details of Rated Capacity
D1.3.3 | Please provide the details of Total Steam Generation
D1.3.4 | Please provide the details of Running hours
D1.3.5 | Please provide the details of Type of Fuel - 1 Name : Consumption
D1.3.6 | Please provide the details of GCV of any Fuel -1
D1.3.7 | Please provide the details of Type of Fuel - 2 Name : Consumption
D1.3.8 | Please provide the details of GCV of any Fuel -2
D1.3.9 | Please provide the details of Type of Fuel - 3 Name : Consumption
D1.3.10 | Please provide the details of GCV of any Fuel -3
D1.3.11 | Please provide the details of Feed water Temperature
D1.3.12 | Please provide the details of Operating Efficiency
D1.3.13 | Please provide the details of SH Steam outlet Pressure (Operating)
D1.3.14 | Please provide the details of SH Steam outlet Temperature (Operating)
D1.3.15 | Please provide the details of SH Steam Enthalpy (Operating)
D1.3.16 | Please provide the details of Design Efficiency
Please provide the details of Operating Capacity
Please provide the details of Specific Energy Consumption
D1.3 | Boiler 4
D1.3.1 | Please provide the details of the Type of Boiler |  |  |  |  | Non IBR
D1.3.2 | Please provide the details of Rated Capacity |  |  |  |  | 0.8
D1.3.3 | Please provide the details of Total Steam Generation |  |  |  |  | - |  | Steam Generation is captured cummulativly and is mentioned in boiler 1
D1.3.4 | Please provide the details of Running hours |  |  |  |  | 1700.65
D1.3.5 | Please provide the details of Type of Fuel - 1 HSD : Consumption |  |  |  |  | - |  | HSD consumption for boilers is cummulative not indivisual. Same is mentioned in total HSD consumption
D1.3.6 | Please provide the details of GCV of any Fuel -1 |  |  |  |  | 8580
D1.3.7 | Please provide the details of Type of Fuel - 2 Name : Consumption
D1.3.8 | Please provide the details of GCV of any Fuel -2
D1.3.9 | Please provide the details of Type of Fuel - 3 Name : Consumption
D1.3.10 | Please provide the details of GCV of any Fuel -3
D1.3.11 | Please provide the details of Feed water Temperature |  |  |  |  | 28
D1.3.12 | Please provide the details of Operating Efficiency |  |  |  |  | 78
D1.3.13 | Please provide the details of SH Steam outlet Pressure (Operating) |  |  |  |  | 7.6
D1.3.14 | Please provide the details of SH Steam outlet Temperature (Operating) |  |  |  |  | 168
D1.3.15 | Please provide the details of SH Steam Enthalpy (Operating) |  |  |  |  | 661.48
D1.3.16 | Please provide the details of Design Efficiency |  |  |  |  | 80
| Please provide the details of Operating Capacity |  |  |  |  | 0 | 0
| Please provide the details of Specific Energy Consumption |  |  |  |  | 0 | 0
D2 | For Power Generation
D2.1 | Boiler 1*
D2.1.1 | Please provide the details of Type
D2.1.2 | Please provide the details of Rated Capacity
D2.1.3 | Please provide the details of Total Steam Generation
D2.1.4 | Please provide the details of Running hours
D2.1.5 | Please provide the details of Type of Fuel - 1 Name : Consumption
D2.1.6 | Please provide the details of GCV of any Fuel -1
D2.1.7 | Please provide the details of Type of Fuel - 2 Name : Consumption
D2.1.8 | Please provide the details of GCV of any Fuel -2
D2.1.9 | Please provide the details of Type of Fuel - 3 Name : Consumption
D2.1.10 | Please provide the details of GCV of any Fuel -3
D2.1.11 | Please provide the details of Feed water Temperature
D2.1.12 | Please provide the details of Operating Efficiency
D2.1.13 | Please provide the details of SH Steam outlet Pressure (Operating)
D2.1.14 | Please provide the details of SH Steam outlet Temperature (Operating)
D2.1.15 | Please provide the details of SH Steam Enthalpy (Operating)
D2.1.16 | Please provide the details of Design Efficiency
Please provide the details of Operating Capacity
Please provide the details of Specific Energy Consumption
D2.2 | Boiler 2*
D2.2.1 | Please provide the details of Type
D2.2.2 | Please provide the details of Rated Capacity
D2.2.3 | Please provide the details of Total Steam Generation
D2.2.4 | Please provide the details of Running hours
D2.2.5 | Please provide the details of Type of Fuel - 1 Name : Consumption
D2.2.6 | Please provide the details of GCV of any Fuel -1
D2.2.7 | Please provide the details of Type of Fuel - 2 Name : Consumption
D2.2.8 | Please provide the details of GCV of any Fuel -2
D2.2.9 | Please provide the details of Type of Fuel - 3 Name : Consumption
D2.2.10 | Please provide the details of GCV of any Fuel -3
D2.2.11 | Please provide the details of Feed water Temperature
D2.2.12 | Please provide the details of Operating Efficiency
D2.2.13 | Please provide the details of SH Steam outlet Pressure (Operating)
D2.2.14 | Please provide the details of SH Steam outlet Temperature (Operating)
D2.2.15 | Please provide the details of SH Steam Enthalpy (Operating)
D2.2.16 | Please provide the details of Design Efficiency
Please provide the details of Operating Capacity
Please provide the details of Specific Energy Consumption
E | Chiller Details
E1 | Chiller 1
E1.1 | Please provide the details of Type
E1.2 | Please provide the details of Rated Capacity
E1.3 | Please provide the details of Refrigerant Type
E1.4 | Please provide the details of Design Specific power consunsumption
E1.5 | Please provide the details of Running Hours
E1.6 | Please provide the details of Number of AHU Connected
E1.7 | Please provide the details of Wt. Avg of Chilled Flow water per Hour
E1.8 | Please provide the details of Chilled water pump consumption | pump capapcity = 24*365 X 60% VFD running , VFD = variable frequency drives
E1.9 | Please provide the details of Average Chilled water leaving temperature
E1.10 | Please provide the details of Average Chilled water entering temperature
E1.11 | Please provide the details of Average Refrigerant Temperature in evaporator
E1.12 | Please provide the details of Average Evaporator approach
E1.13 | Please provide the details of Average Refrigerant Temperature in condensor
E1.14 | Please provide the details of Average condensor approach
E1.15 | Please provide the details of Average condensor water leaving temperature
E1.16 | Please provide the details of Average condensor water entering temperature
E1.17 | Please provide the details of Condensor water pump consumption
E1.18 | Please provide the details of Chiller power consumption
E1.19 | Please provide the details of COP of the system
Please provide the details of Running capacity
| Please provide the details of Operating Specific power consumption | Approx since we have energy meter for entire HVAC system
E2 | Please provide the details of Chiller 2 | (standby)
E2.1 | Please provide the details of Type
E2.2 | Please provide the details of Rated Capacity
E2.3 | Please provide the details of Refrigerant Type
E2.4 | Please provide the details of Design Specific power consunsumption
E2.5 | Please provide the details of Running Hours
E2.6 | Please provide the details of Number of AHU Connected
E2.7 | Please provide the details of Wt. Avg of Chilled Flow water per Hour
E2.8 | Please provide the details of Chilled water pump consumption
E2.9 | Please provide the details of Average Chilled water leaving temperature
E2.10 | Please provide the details of Average Chilled water entering temperature
E2.11 | Please provide the details of Average Refrigerant Temperature in evaporator
E2.12 | Please provide the details of Average Evaporator approach
E2.13 | Please provide the details of Average Refrigerant Temperature in condensor
E2.14 | Please provide the details of Average condensor approach
E2.15 | Please provide the details of Average condensor water leaving temperature
E2.16 | Please provide the details of Average condensor water entering temperature
E2.17 | Please provide the details of Condensor water pump consumption
E2.18 | Please provide the details of Chiller power consumption
E2.19 | Please provide the details of COP of the system
Please provide the details of Running capacity
Please provide the details of Operating Specific power consumption
E3 | Please provide the details of Chiller 3 | (standby)
E3.1 | Please provide the details of Type
E3.2 | Please provide the details of Rated Capacity
E3.3 | Please provide the details of Refrigerant Type
E3.4 | Please provide the details of Design Specific power consunsumption
E3.5 | Please provide the details of Running Hours
E3.6 | Please provide the details of Number of AHU Connected
E3.7 | Please provide the details of Wt. Avg of Chilled Flow water per Hour
E3.8 | Please provide the details of Chilled water pump consumption
E3.9 | Please provide the details of Average Chilled water leaving temperature
E3.10 | Please provide the details of Average Chilled water entering temperature
E3.11 | Please provide the details of Average Refrigerant Temperature in evaporator
E3.12 | Please provide the details of Average Evaporator approach
E3.13 | Please provide the details of Average Refrigerant Temperature in condensor
E3.14 | Please provide the details of Average condensor approach
E3.15 | Please provide the details of Average condensor water leaving temperature
E3.16 | Please provide the details of Average condensor water entering temperature
E3.17 | Please provide the details of Condensor water pump consumption
E3.18 | Please provide the details of Chiller power consumption
E3.19 | Please provide the details of COP of the system
Please provide the details of Running capacity
Please provide the details of Operating Specific power consumption
F | Cooling Tower
F.1 | Please provide the details of the Type of cooling tower | (Mechancial draught)
F.2 | Please provide the details of Rated Capacity
F.3 | Please provide the details of Water Inlet Temperature
F.4 | Please provide the details of Water Outlet Temperature
F.5 | Please provide the details of Dry Bulb Temperature
F.6 | Please provide the details of Wet Bulb Temperature
Please provide the details of Range
Please provide the details of Approach
Please provide the details of Effectiveness
G | Please provide the details of Electricity Consumption*
G1 | Please provide the details of Electricity through Grid / Other
(i) | Please provide the details of Purchased Electricity from grid (SEB)
(ii) | Please provide the details of Renewable Electricity (Through Wheeling)
(iii) | Please provide the details of Renewable Purchase obligation of Unit(RPO) (Solar & Non-Solar) ( total in %)
(iv) | Please provide the details of Renewable Purchase obligation of Unit (RPO) (Solar & Non-Solar) (total in kWh)
(v) | Please provide the details of Renewable Purchase obligation of Unit (RPO) (Solar & Non-Solar) (total in MW)
(vi) | Please provide the details of Renewable Energy generator as approved by MNRE
(vii) | Please provide the details of Quantum of Renewable Energy Certificates (REC) obtained as a Renewal Energy Generator (Solar & Non-Solar)
(viii) | Please provide the details of Quantum of Energy sold under preferential tariff
(ix) | Please provide the details of Total Connected Load of Unit
(x) | Please provide the details of Contract Demand with utility
(xi) | Please provide the details of Grid Heat Rate
Please provide the details of Total Electricity Purchased from grid/ Other
Please provide the details of total thermal Energy from Grid
H | On-site Generation*
H1 | Through DG sets
(i) | Please provide the details of Grid Connected (weather grid connected or not)
(ii) | Please provide the details of Installed Capacity
(iii) | Please provide the details of Annual generation
(iv) | Please provide the details of Annual Fuel Consumption
(v) | Please provide the details of Average density of fuel
(vi) | Please provide the details of Plant Load Factor (PLF)
(vii) | Please provide the details of Auxiliary Power Consumption
(viii) | Please provide the details of Designed Gross Heat Rate of DG Set
(ix) | Please provide the details of Operating Heat Rate
(x) | Please provide the details of Running Hours
H2 | Through GG sets/Gas turbines (GT)
(i) | Please provide the details of Grid Connected (weather grid connected or not)
(ii) | Please provide the details of Installed Capacity
(iii) | Please provide the details of Annual generation
(iv) | Please provide the details of Annual Fuel Consumption
(v) | Please provide the details of Plant Load Factor (PLF)
(vi) | Please provide the details of Auxiliary Power Consumption
(vii) | Please provide the details of Designed Gross Heat Rate of GG Set/GT
(viii) | Please provide the details of Operating Heat Rate
(ix) | Please provide the details of Running Hours
H3 | Through Renewable Sources
(i) | Please provide the details of Grid Connected (weather grid connected or not)
(ii) | Please provide the details of No of Panels
(iii) | Please provide the details of Transformer Capacity
(iv) | Please provide the details of Installed Capacity
(v) | Please provide the details of Annual generation
(vi) | Please provide the details of Plant Load Factor (PLF)
(vii) | Please provide the details of Auxiliary Power Consumption
(viii) | Please provide the details of Running Hours
Please provide the details of Total own generation
Please provide the details of Total electrical consumption including generation
I | Fuel Consumption
I1 | Liquid Fuel Consumption*
I1.1 | Furnace Oil
(i) | Please provide the details of Landed Cost of fuel (Last purchase)
(ii) | Please provide the details of Gross calorific value
(iii) | Please provide the details of Quantity purchased
(iv) | Please provide the details of Average Density
(v) | Please provide the details of Quantity used for power generation (DG Set)
(viii) | Please provide the details of Quantity used for heating
Please provide the details of Total F. Oil Consumption as fuel
Please provide the details of Thermal Energy Used in Power Generation (DG Set)
Please provide the details of Thermal Energy Used in Heating
II.2 | Low Sulphur Heavy Stock (LSHS)
(i) | Please provide the details of Landed Cost of fuel (Last purchase)
(ii) | Please provide the details of Gross calorific value
(iii) | Please provide the details of Quantity purchased
(iv) | Please provide the details of Quantity used for power generation (DG Set)
(v) | Please provide the details of Quantity used for heating
Please provide the details of Total LSHS Consumption as fuel
Please provide the details of Thermal Energy Used in Power Generation (DG Set)
Please provide the details of Thermal Energy Used in Heating
I1.3 | High Sulphur Heavy Stock (HSHS)
(i) | Please provide the details of Landed Cost of fuel (Last purchase)
(ii) | Please provide the details of Gross calorific value
(iii) | Please provide the details of Quantity purchased
(iv) | Please provide the details of Quantity used for power generation (DG Set)
(vii) | Please provide the details of Quantity used for heating
Please provide the details of Total HSHS Consumption as fuel
Please provide the details of Thermal Energy Used in Power Generation (DG Set)
Please provide the details of Thermal Energy Used in Heating
I1.4 | High Speed Diesel (HSD)
(i) | Please provide the details of Landed Cost of fuel (Last purchase)
(ii) | Please provide the details of Gross calorific value
(iii) | Please provide the details of Quantity purchased
(iv) | Please provide the details of Average Density
(v) | Please provide the details of Quantity used for power generation (DG Set)
(vi) | Please provide the details of Quantity used for maintenance/ material handling / Transportation (Raw material handling , Loco, etc)
(vii) | Please provide the details of Quantity used for heating
Please provide the details of Total HSD Consumption as fuel
Please provide the details of Thermal Energy Used in Power Generation (DG Set)
Please provide the details of Thermal Energy Used in Heating
I1.5 | Light Diesel Oil (LDO)
(i) | Please provide the details of Landed Cost of fuel (Last purchase)
(ii) | Please provide the details of Gross calorific value
(iii) | Please provide the details of Quantity purchased
(iv) | Please provide the details of Average Density
(v) | Please provide the details of Quantity used for power generation (DG Set)
(vi) | Please provide the details of Quantity used for maintenance/ material handling / Transportation (Raw material handling ,etc)
(vii) | Please provide the details of Quantity used for heating
Please provide the details of Total HSD Consumption as fuel
Please provide the details of Thermal Energy Used in Power Generation (DG Set)
Please provide the details of Thermal Energy Used in Heating
I1.6 | Please provide the details of Liquid Waste (pl. specify and refer CPCB guidelines)*
(i) | Please provide the details of Landed Cost of fuel (Last purchase)
(ii) | Please provide the details of Gross calorific value
(iii) | Please provide the details of Quantity purchased
(iv) | Please provide the details of Average Density
(v) | Please provide the details of Quantity used for power generation (DG Set)
(viii) | Please provide the details of Quantity used for heating
Please provide the details of Total Liquid waste Consumption as fuel
Please provide the details of Thermal Energy Used in Power Generation (DG Set)
Please provide the details of Thermal Energy Used in Heating
Please provide the details of Total Liquid Energy Used in Power Generation (DG Set)
Please provide the details of Total Liquid Energy Used in Process
I2 | Gaseous Fuel*
I2.1 | Compressed Natural Gas (CNG/NG/PNG/LNG)
(i) | Please provide the details of Landed Cost of fuel (Last purchase)
(ii) | Please provide the details of Gross calorific value
(iii) | Please provide the details of Quantity purchased
(iv) | Please provide the details of Quantity used for power generation
(v) | Please provide the details of Quantity used for transportation, if any
(vi) | Please provide the details of Quantity used for process heating
Please provide the details of Quantity used for food preparation in Kitchen
Please provide the details of GCV of NG
Please provide the details of Total NG Consumption as fuel
Please provide the details of Thermal Energy Used in Power Generation
Please provide the details of Thermal Energy Used in Process
Please provide the details of Thermal Energy Used for food preparation in kitchen
I2.2 | Liquified Petroleum Gas (LPG)
(i) | Please provide the details of Landed Cost of fuel (Last purchase)
(ii) | Please provide the details of Gross calorific value
(iii) | Please provide the details of Quantity purchased
(iv) | Please provide the details of Quantity used for power generation
(v) | Please provide the details of Quantity used for process heating
(vi) | Please provide the details of Quantity used for food preparation in Kitchen
Please provide the details of Total LPG Consumption as fuel
Please provide the details of Thermal Energy Used in Power Generation
Please provide the details of Thermal Energy Used in Process
Please provide the details of Thermal Energy Used for food preparation in kitchen
I3 | Please provide the details of Total Gaseous Energy Used in Power Generation
I4 | Please provide the details of Total Gaseous Energy Used in Process
I5 | Please provide the details of Total Gaseous Energy Used for food preparation in kitchen
J | Total Thermal Energy*
J1 | Please provide the details of Total Thermal Energy Used in Power Generation
J2 | Please provide the details of Total Thermal Energy Used in Process
J3 | Please provide the details of Total Thermal Energy Input through all Fuels
J4 | Please provide the details of Total Thermal Energy Input through all Fuels excluding food preparation
J5 | Please provide the details of Total Electrical consumption from Grid
J6 | Please provide the details of Total Energy Consumption with Kitchen ( in million kcal)
J7 | Please provide the details of Total Energy Consumption without Kitchen ( in million kcal)
J8 | Please provide the details of Total Energy Consumption with kitchen (in TOE)
J9 | Please provide the details of Total Energy Consumption without kitchen (in TOE)
K | Gross Heat Rate
K1 | Please provide the details of Gross Heat Rate of DG Set
K2 | Please provide the details of Gross Heat Rate of GG /GT
K3 | Please provide the details of Weighted Heat Rate
L | Other Details
L1 | Project Activities (Construction Phase)
L1.1 | Please provide the details of Electrical Energy Consumed due to construction /commissioning of Equipment
L1.2 | Please provide the details of Thermal Energy Consumed due to construction/commissioning of Equipment
L2 | Environmental Concern
L2.1 | Please provide the details of Additional Equipment/Construction installation after baseline year due to Environmental Concern- Electrical Energy Consumption
L2.2 | Please provide the details of Additional Equipment/Construction installation after baseline year due to Environmental Concern- Thermal Energy Consumption
M | GtG Energy Performance Index
M1 | Please provide the details of Equivalent Electrical energy from thermal energy
M2 | Please provide the details of Total Electrical input
M3 | Please provide the details of Total Electrical consumption
M4 | Please provide the details of Total Built up area
M5 | Please provide the details of Gate to Gate EPI with Kitchen

## Form 1
Form-1
Details of information regarding Total Energy Consumed and Specific Energy Consumption Per unit of Production (Rule3)
A. | General Details | Description
1 | Name of the Commercial Unit | 0
2 | (i) Year of Establishment | 0
| (ii) Registration No (As provided by BEE) | 0
3 | Sector and Sub-Sector in which the Designated Consumer falls | Sector |  | Sub-Sector
|  | Sector :- Commercial Bulidings-Hotels |  | Hospitality
4. (i) | Complete address of DCs Unit location (including Chief Executive's name & designation) with mobile, telephone, fax nos. & e-mail. | Registered Office:,Unit's Chief Executive Name:,Designation:,Address-,-, City/Town/Village-,Post Office-,-, District-,--,State-,-Pin
(ii) | Registered Office address with telephone, fax nos. & e-mail | Unit's Chief Executive Name:,Designation:,Address:,City/Town/Village-,-, Post Office-,District-,-, State-,-Pin-,Telephone with STD Code-,Fax-
(iii) | Energy Manager's Name, designation, Registration No., Address, Mobile, Telephone, Fax nos. & e-mail | , , , Designation- , EA/EM Registration No.-, - , Telephone- , -Fax
5 | Commercial Building notified as Designated Consumers
C | Commercial Building
C.1.1 | Building Area
(i) | Total Built up area | m2 | 0 | 0
(ii) | Air-conditioned area | m2 | 0 | 0
(iii) | Non-Airconditioned area | m2 | 0 | 0
(iv) | Gross Floor area | m2 | 0 | 0
(v) | Public area | m2 | 0 | 0
(vi) | Service area | m2 | 0 | 0
(vii) | Covered Parking Area | m2 | 0 | 0
C.2.1 | Energy Consumption
(i) | Total Electricity Purchased from Grid/Other Source | kwh | 0 | 0
(ii) | Total Electricity Generated | kwh | 0 | 0
(iii) | Total Electrical Energy Consumption | kwh | 0 | 0
(iv) | Total Solid Fuel Consumption | Million kCal
(v) | Total Liquid Fuel Consumption | Million kCal | 0 | 0
(vi) | Total Gaseous Fuel Consumption | Million kCal | 0 | 0
(vii) | Total Thermal Energy Consumption | Million kCal | 0 | 0
(viii) | Total Normalized Energy Consumption (Thermal + Electrical) | TOE | 0 | 0
C.3.1 | Specific Energy Consumption
(i) | Specific Energy Consumption (Without Normalization) | TOE/1000 m2/year | 0 | 0
(ii) | Specific Energy Consumption (Normalized) | TOE/1000 m2/year
G | Sector-Wise Details
S.No | Name of the Sector | Sub-Sector | Form in which the details to be furnished
a | Aluminium | Refinery/Smelter | Sa1
|  | Cold Rolling Sheet | Sa2
b | Cement | Cement | Sb
c | Chlor-Alkali | Chlor-Alkali | Sc
d | Fertilizer | Fertilizer | Sd
e | Iron and Steel | Integrated Steel | Se1
|  | Sponge Iron | Se2
f | Pulp and Paper | Pulp and Paper | Sf
g | Textile | Composite | Sg1
|  | Fiber | Sg2
|  | Spinning | Sg3
|  | Processing | Sg4
h | Thermal Power Plant | Thermal Power Plant | Sh
i | Refinery | Refinery | Si
j | Distribution Companies | Discoms | Sj
k | Railways | Zonal Railways | Sk1
|  | Workshops | Sk2
l | Commercial Building | Buildings | Sl
m | Petro-Chemicals | Petro-Chemicals | Sm
I/we undertake that the information supplied in the Form 1 and pro- forma is accurate to the best of my knowledge and the data furnished in Form 1 has been adhered to the data given in the concerned pro forma.
Authorised Signatory and Seal
Name of Authorised Signatory |  |  | Signature:-
Name of the Designated Consumer: |  |  | Name of Energy Manager:
Full Address:- |  |  | Registration Number:
Seal
Date

## General Information
Form-Sb ( General Information)
Sector :- Commercial Bulidings-Hotels
1 | Name of the Unit
2 | (i) Year of Establishment
(ii) Registration No (As provided by BEE)
3 | Sub-Sector | Hospitality |  | Sub-Sector | Hospitality
4 | Unit Contact Details & Address
A | City/Town/Village
Post Office
District
| State |  |  |  | Pin
| Telephone |  |  | Fax
B | Unit's Chief Executive Name
Designation
| Telephone with STD Code |  |  | Fax
| Mobile |  | E-mail
5 | Registered Office
A | Unit's Chief Executive Name
Designation
Address
City/Town/Village
Post Office
District
| State |  |  |  | Pin
| Telephone with STD Code |  |  | Fax
6 | Energy Manager Details
A | Name
| Designation |  |  | Whether EA or EM
EA/EM Registration No.
| Telephone |  |  | Fax
| Mobile |  | E-mail ID

## Form-Sl
FORM-Sl (Details of Area and Energy Consumption)
Sector :- Commercial Bulidings-Hotels
Name of the Unit |  | 0
S. No | Particulars | Basis/Calculation | Unit | Year 1 | Year 2 | Year 3 /Previous Year | Baseline Year (Average of year1 to Year 3) or Year 3 | Current/Assessment /Target Year | Source of Data
| Year |  |  | 2016-17 | 2017-18 | 2018-19 |  | 2020-21
A | Building Design
A1 | Building Type
A1.1 | Building Status* | Stand Alone or Part of complex building | Value
A1.2 | Building Class (related to qualty)* | Star rating | Value |  |  |  | 0
A1.3 | Number of Storeys* | Floor | Number |  |  |  | 0
A1.4 | Climate Zone* |  | Value |  |  |  | 0
A2 | Building Area
A2.1 | Total Built up area* | carpet area plus the thickness of outer walls and the balcony. | m2 |  |  |  | 0 |  | fact sheets of projects information
A2.2 | Air-conditioned area* |  | m2 |  |  |  | 0 |  | fact sheets of projects information
A2.3 | Non-Airconditioned area* |  | m2 |  |  |  | 0 |  | fact sheets of projects information
A2.4 | Gross Floor area* |  | m2 |  |  |  | 0 |  | fact sheets of projects information
A2.5 | Public area * | Area including lobby, reception, public gathering etc. | m2 |  |  |  | 0 |  | fact sheets of projects information
A2.6 | Service area* | Area including laundry, kitchen, engineering dept etc. | m2 |  |  |  | 0 |  | fact sheets of projects information
A2.7 | Covered Parking area |  | m2 |  |  |  | 0
A2.8 | Kitchen Area |  | m2 |  |  |  | 0
A2.9 | Storage Area |  | m2 |  |  |  | 0
A2.10 | No of personnel per shift (A,B,C) |  | Nos |  |  |  | 0
A2.11 | No of personnel per shift (Main) |  | Nos |  |  |  | 0
A3 | Building Envelope and Orientation
A3.1 | Wall
A3.1.1 | External wall thickness |  | mm |  |  |  | 0
A3.1.2 | Mass wall (external) material used | Eg. Brick plaster, AAC plaster, or Brick plaster with insulation
A3.1.3 | Extermal opaque wall area |  | m2 |  |  |  | 0
A3.2 | Fenetration
A3.2.1 | External fenetration area in North |  | m2 |  |  |  | 0
A3.2.2 | External fenetration area in South |  | m2 |  |  |  | 0
A3.2.3 | External fenetration area in East |  | m2 |  |  |  | 0
A3.2.4 | External fenetration area in West |  | m2 |  |  |  | 0
A3.3 | Glazing
A3.3.1 | Single glazed/ double glazed/ triple glazed? |  | m2 |  |  |  | 0
A3.3.2 | U value |  | W/m2K |  |  |  | 0
A3.3.3 | SHGC | Solat Heat Gain Cooficienct | % |  |  |  | 0
A3.3.4 | VLT | Visual Light Transmittance | % |  |  |  | 0
A3.4 | Shading fenestration
A3.4.1 | External Shaded fenestration area in North | Projection Factor (H/V)>= 0.4 | m2 |  |  |  | 0
A3.4.2 | External Shaded fenestration area in South | Projection Factor (H/V)>= 0.4 | m2 |  |  |  | 0
A3.4.3 | External Shaded fenestration area in East | Projection Factor (H/V)>= 0.4 | m2 |  |  |  | 0
A3.4.4 | External Shaded fenestration area in West | Projection Factor (H/V)>= 0.4 | m2 |  |  |  | 0
A3.4.5 | Automated Shading |  | Y/N |  |  |  | 0
A3.5 | Roof
A3.5.1 | Roof area |  | m2 |  |  |  | 0
A3.5.2 | Roof thickness |  | mm |  |  |  | 0
A3.5.3 | Insultation in roof? |  | Y/N |  |  |  | 0
A3.5.4 | Reflective coating over the roof |  | Y/N |  |  |  | 0
A3.6 | Site orientation | N/S/E/W
B | Hotel Section
B1 | Guest Rooms
B1.1 | Total Number of Guest rooms* |  | Nos |  |  |  | 0
B1.2 | Total number of Guest rooms per Floor* |  | Nos |  |  |  | 0
B1.3 | Yearly Occupancy rate |  | % |  |  |  | 0
B1.4 | Number of occupied rooms per month |  | Nos |  |  |  | 0
B1.5 | Average room size* |  | m2 |  |  |  | 0
B1.6 | Average Total connected Load (TCL) per room |  | kW |  |  |  | 0
B1.7 | Total electricity consumption* |  | kWh |  |  |  | 0
B1.8 | Total floor area of Guest Rooms |  | m2 |  |  |  | 0
| Monthly Occupancy Rate |  | % | 0 | 0 | 0 | 0 | 0
| TCL of Total Guest Room |  | kW | 0 | 0 | 0 | 0 | 0
| Total Electricity consumption/room |  | kWh | 0 | 0 | 0 | 0 | 0
| Electricity consumption/m2 (EPI GR) |  | kWh/m2 | 0 | 0 | 0 | 0 | 0
B2 | Dinning Facility
B2.1 | Number of Facilities |  | Nos |  |  |  | 0
B2.2 | Number of Kitchen |  | Nos |  |  |  | 0
B2.3 | Floor area of Facilities |  | m2 |  |  |  | 0
B2.4 | Average guests per month |  | Nos |  |  |  | 0
B2.5 | PNG consumption |  | m3 |  |  |  | 0
B2.6 | GCV of PNG |  | kcal/m3 |  |  |  | 0
B2.7 | LPG consmuption |  | kg |  |  |  | 0
B2.8 | GCV of LPG |  | kcal/kg |  |  |  | 0
B2.9 | Total connected Load (TCL) of Facilities |  | kW |  |  |  | 0
B2.10 | Total electricity consumption of dinning facilities including kitchen | approx. calculated | kWh |  |  |  | 0 |  | approx. calculated by going with connected load
| Total Electricity Consumption/m2 (EPI DF) |  | kWh/m2 | 0 | 0 | 0 | 0 | 0
| Total Thermal Energy Consumption of dining facilities |  | kcal | 0 | 0 | 0 | 0 | 0
B3 | Meeting Hall
B3.1 | Number of Hall |  | Nos |  |  |  | 0
B3.2 | Capacity of Hall |  | Nos |  |  |  | 0
B3.3 | Total Floor area of Meeting Halls | Meeting Halls + Hall Lobby | m2 |  |  |  | 0
B3.4 | Average person per month |  | Nos |  |  |  | 0
B3.5 | Total connected Load (TCL) of Meeting Halls |  | kW |  |  |  | 0
B3.6 | Electricity consumption of Lighting |  | kWh |  |  |  | 0 |  | approx. calculated by going with connected load
B3.7 | Electricity consumption for Air conditioning | Heating/cooling | kWh |  |  |  | 0 |  | approx. calculated by going with connected load
B3.8 | Total electricity consumption of Meeting Halls |  | kWh |  |  |  | 0 |  | approx. calculated by going with connected load
| Electricity Consumption of AC per m2 |  | kWh/m2 | 0 | 0 | 0 | 0 | 0
| Total Electricity Consumption/m2 (EPI MH) |  | kWh/m2 | 0 | 0 | 0 | 0 | 0
B4 | Recreational Facilities
B4.1 | Number of Facilities | Theatre, Gym, Spa, Club, Shops, Indoor games facilities etc | Nos |  |  |  | 0
B4.2 | Floor area of facilities |  | m2 |  |  |  | 0
B4.3 | Use for non guest |  | Nos |  |  |  | 0
B4.4 | Average guest per month |  | Nos |  |  |  | 0
B4.5 | Total electricity consumption of facilities |  | kWh |  |  |  | 0
| Total Electricity Consumption/m2 (EPI RF) |  | kWh/m2 | 0 | 0 | 0 | 0 | 0
B5 | Common Areas
B5.1 | Floor area of common Areas 1 | Lobby, Reception, Stairs, Offices, Covered Parking, Others | m2 |  |  |  | 0
B5.2 | Floor area of common Service Areas 2 | Covered Pumping Station, Chillers, DG/GG, Loundary, Others | m2 |  |  |  | 0
B5.3 | Electricity consumption of Lighting | approx calculation- total load*16 hrs*365 | kWh |  |  |  | 0 |  | approx. calculated by going with connected load
B5.4 | Electricity consumption for Air conditioning |  | kWh |  |  |  | 0 |  | approx. calculated by going with connected load
B5.5 | Total electricity consumption of common areas |  | kWh |  |  |  | 0
| Total Electricity Consumption/m2 (EPI CA) |  | kWh/m2 | 0 | 0 | 0 | 0 | 0
C | Engineering and Services
C1 | Water Pumping system
C1.1 | Rated capacity |  | KW |  |  |  | 0
C1.2 | Average water consumption per month |  | KL |  |  |  | 0
C1.3 | Annual water consumption |  | KL |  |  |  | 0
C1.4 | Total energy consumption |  | kWh |  |  |  | 0
C2 | Lighting system
C2.1 | Total Lighting load |  | KW |  |  |  | 0
C2.2 | Total Lighting consumption |  | kWh |  |  |  | 0
C2.3 | Street Length |  | m |  |  |  | 0
C2.4 | Total Street Light |  | Nos |  |  |  | 0
C3 | Lifts
C3.1 | Type of Lifts | Service/Passenger | Type |  |  |  | 0
C3.2 | No of Lifts |  | Nos |  |  |  | 0
C3.3 | Total Connected Load of Lifts |  | kW |  |  |  | 0
C3.4 | No of Operations |  | Nos |  |  |  | 0
C3.5 | Total energy consumption |  | kWH |  |  |  | 0
C4 | Loundary Servives
C4.1 | No of Washing Machine |  | Nos |  |  |  | 0
C4.2 | No of Dryers |  | Nis |  |  |  | 0
C4.3 | Washed Clothes |  | kgs |  |  |  | 0
C4.4 | Total Connected Load Washing Machine and Dryers |  | kW |  |  |  | 0
C4.5 | Total energy consumption |  | kWh |  |  |  | 0
C5 | Solar Water Heating
C5.1 | Pump Capacity |  | kW |  |  |  | 0
C5.2 | Water Flow |  | m3/hr |  |  |  | 0
C5.3 | Inlet Temp |  | Deg C |  |  |  | 0
C5.4 | Outet Temp |  | Deg C |  |  |  | 0
C6 | Effluent Treatment Plant (ETP)
C6.1 | Date of commissioning |  | Date |  |  |  | 0
C6.2 | Capacity |  | m3/day |  |  |  | 0
C6.3 | Total Connected Load |  | kW |  |  |  | 0
C6.4 | Total Energy Consumption |  | kWh |  |  |  | 0
D | Boiler Details
D1 | For Steam/Hot water Generation
D1.1 | Boiler 1* | Hot water generator
D1.1.1 | Type
D1.1.2 | Rated Capacity |  | TPH |  |  |  | 0
D1.1.3 | Total Steam Generation |  | Tonne |  |  |  | 0
D1.1.4 | Running hours |  | Hrs |  |  |  | 0
D1.1.5 | Type of Fuel - 1 Name : Consumption |  | Tonne |  |  |  | 0
D1.1.6 | GCV of any Fuel -1 |  | kCal/kg |  |  |  | 0
D1.1.7 | Type of Fuel - 2 Name : Consumption |  | Tonne |  |  |  | 0
D1.1.8 | GCV of any Fuel -2 |  | kCal/kg |  |  |  | 0
D1.1.9 | Type of Fuel - 3 Name : Consumption |  | Tonne |  |  |  | 0
D1.1.10 | GCV of any Fuel -3 |  | kCal/kg |  |  |  | 0
D1.1.11 | Feed water Temperature |  | ⁰C |  |  |  | 0
D1.1.12 | Operating Efficiency |  | % |  |  |  | 0
D1.1.13 | SH Steam outlet Pressure (Operating) |  | kg/cm2 |  |  |  | 0
D1.1.14 | SH Steam outlet Temperature (Operating) |  | ⁰C |  |  |  | 0
D1.1.15 | SH Steam Enthalpy (Operating) |  | kCal/kg |  |  |  | 0
D1.1.16 | Design Efficiency |  | % |  |  |  | 0
| Operating Capacity |  | TPH | 0 | 0 | 0 | 0 | 0
| Specific Energy Consumption |  | kCal/kg of Steam | 0 | 0 | 0 | 0 | 0
D1.2 | Boiler 2 | Hot water generator
D1.2.1 | Type
D1.2.2 | Rated Capacity |  | TPH |  |  |  | 0
D1.2.3 | Total Steam Generation |  | Tonne |  |  |  | 0
D1.2.4 | Running hours |  | Hrs |  |  |  | 0
D1.2.5 | Type of Fuel - 1 Name : Consumption |  | Tonne |  |  |  | 0
D1.2.6 | GCV of any Fuel -1 |  | kCal/kg |  |  |  | 0
D1.2.7 | Type of Fuel - 2 Name : Consumption |  | Tonne |  |  |  | 0
D1.2.8 | GCV of any Fuel -2 |  | kCal/kg |  |  |  | 0
D1.2.9 | Type of Fuel - 3 Name : Consumption |  | Tonne |  |  |  | 0
D1.2.10 | GCV of any Fuel -3 |  | kCal/kg |  |  |  | 0
D1.2.11 | Feed water Temperature |  | ⁰C |  |  |  | 0
D1.2.12 | Operating Efficiency |  | % |  |  |  | 0
D1.2.13 | SH Steam outlet Pressure (Operating) |  | kg/cm2 |  |  |  | 0
D1.2.14 | SH Steam outlet Temperature (Operating) |  | ⁰C |  |  |  | 0
D1.2.15 | SH Steam Enthalpy (Operating) |  | kCal/kg |  |  |  | 0
D1.2.16 | Design Efficiency |  | % |  |  |  | 0
| Operating Capacity |  | TPH | 0 | 0 | 0 | 0 | 0
| Specific Energy Consumption |  | kCal/kg of Steam | 0 | 0 | 0 | 0 | 0
D1.3 | Boiler 3
D1.3.1 | Type
D1.3.2 | Rated Capacity |  | TPH |  |  |  | 0
D1.3.3 | Total Steam Generation |  | Tonne |  |  |  | 0
D1.3.4 | Running hours |  | Hrs |  |  |  | 0
D1.3.5 | Type of Fuel - 1 Name : Consumption |  | Tonne |  |  |  | 0
D1.3.6 | GCV of any Fuel -1 |  | kCal/kg |  |  |  | 0
D1.3.7 | Type of Fuel - 2 Name : Consumption |  | Tonne |  |  |  | 0
D1.3.8 | GCV of any Fuel -2 |  | kCal/kg |  |  |  | 0
D1.3.9 | Type of Fuel - 3 Name : Consumption |  | Tonne |  |  |  | 0
D1.3.10 | GCV of any Fuel -3 |  | kCal/kg |  |  |  | 0
D1.3.11 | Feed water Temperature |  | ⁰C |  |  |  | 0
D1.3.12 | Operating Efficiency |  | % |  |  |  | 0
D1.3.13 | SH Steam outlet Pressure (Operating) |  | kg/cm2 |  |  |  | 0
D1.3.14 | SH Steam outlet Temperature (Operating) |  | ⁰C |  |  |  | 0
D1.3.15 | SH Steam Enthalpy (Operating) |  | kCal/kg |  |  |  | 0
D1.3.16 | Design Efficiency |  | % |  |  |  | 0
| Operating Capacity |  | TPH | 0 | 0 | 0 | 0 | 0
| Specific Energy Consumption |  | kCal/kg of Steam | 0 | 0 | 0 | 0 | 0
D1.3 | Boiler 4
D1.3.1 | Type
D1.3.2 | Rated Capacity |  | TPH |  |  |  | 0
D1.3.3 | Total Steam Generation |  | Tonne |  |  |  | 0
D1.3.4 | Running hours |  | Hrs |  |  |  | 0
D1.3.5 | Type of Fuel - 1 HSD : Consumption |  | Tonne |  |  |  | 0
D1.3.6 | GCV of any Fuel -1 |  | kCal/kg |  |  |  | 0
D1.3.7 | Type of Fuel - 2 Name : Consumption |  | Tonne |  |  |  | 0
D1.3.8 | GCV of any Fuel -2 |  | kCal/kg |  |  |  | 0
D1.3.9 | Type of Fuel - 3 Name : Consumption |  | Tonne |  |  |  | 0
D1.3.10 | GCV of any Fuel -3 |  | kCal/kg |  |  |  | 0
D1.3.11 | Feed water Temperature |  | ⁰C |  |  |  | 0
D1.3.12 | Operating Efficiency |  | % |  |  |  | 0
D1.3.13 | SH Steam outlet Pressure (Operating) |  | kg/cm2 |  |  |  | 0
D1.3.14 | SH Steam outlet Temperature (Operating) |  | ⁰C |  |  |  | 0
D1.3.15 | SH Steam Enthalpy (Operating) |  | kCal/kg |  |  |  | 0
D1.3.16 | Design Efficiency |  | % |  |  |  | 0
| Operating Capacity |  | TPH | 0 | 0 | 0 | 0
| Specific Energy Consumption |  | kCal/kg of Steam | 0 | 0 | 0 | 0
D1.5 | Boiler 5
D1.5.1 | Type
D1.5.2 | Rated Capacity |  | TPH |  |  |  | 0
D1.5.3 | Total Steam Generation |  | Tonne |  |  |  | 0
D1.5.4 | Running hours |  | Hrs |  |  |  | 0
D1.5.5 | Type of Fuel - 1 Name : Consumption |  | Tonne |  |  |  | 0
D1.5.6 | GCV of any Fuel -1 |  | kCal/kg |  |  |  | 0
D1.5.7 | Type of Fuel - 2 Name : Consumption |  | Tonne |  |  |  | 0
D1.5.8 | GCV of any Fuel -2 |  | kCal/kg |  |  |  | 0
D1.5.9 | Type of Fuel - 3 Name : Consumption |  | Tonne |  |  |  | 0
D1.5.10 | GCV of any Fuel -3 |  | kCal/kg |  |  |  | 0
D1.5.11 | Feed water Temperature |  | ⁰C |  |  |  | 0
D1.5.12 | Operating Efficiency |  | % |  |  |  | 0
D1.5.13 | SH Steam outlet Pressure (Operating) |  | kg/cm2 |  |  |  | 0
D1.5.14 | SH Steam outlet Temperature (Operating) |  | ⁰C |  |  |  | 0
D1.5.15 | SH Steam Enthalpy (Operating) |  | kCal/kg |  |  |  | 0
D1.5.16 | Design Efficiency |  | % |  |  |  | 0
| Operating Capacity |  | TPH | 0 | 0 | 0 | 0 | 0
| Specific Energy Consumption |  | kCal/kg of Steam | 0 | 0 | 0 | 0 | 0
D1.6 | Boiler 6
D1.6.1 | Type
D1.6.2 | Rated Capacity |  | TPH |  |  |  | 0
D1.6.3 | Total Steam Generation |  | Tonne |  |  |  | 0
D1.6.4 | Running hours |  | Hrs |  |  |  | 0
D1.6.5 | Type of Fuel - 1 Name : Consumption |  | Tonne |  |  |  | 0
D1.6.6 | GCV of any Fuel -1 |  | kCal/kg |  |  |  | 0
D1.6.7 | Type of Fuel - 2 Name : Consumption |  | Tonne |  |  |  | 0
D1.6.8 | GCV of any Fuel -2 |  | kCal/kg |  |  |  | 0
D1.6.9 | Type of Fuel - 3 Name : Consumption |  | Tonne |  |  |  | 0
D1.6.10 | GCV of any Fuel -3 |  | kCal/kg |  |  |  | 0
D1.6.11 | Feed water Temperature |  | ⁰C |  |  |  | 0
D1.6.12 | Operating Efficiency |  | % |  |  |  | 0
D1.6.13 | SH Steam outlet Pressure (Operating) |  | kg/cm2 |  |  |  | 0
D1.6.14 | SH Steam outlet Temperature (Operating) |  | ⁰C |  |  |  | 0
D1.6.15 | SH Steam Enthalpy (Operating) |  | kCal/kg |  | 234 |  | 234
D1.6.16 | Design Efficiency |  | % |  |  |  | 0
| Operating Capacity |  | TPH | 0 | 0 | 0 | 0 | 0
| Specific Energy Consumption |  | kCal/kg of Steam | 0 | 0 | 0 | 0 | 0
D2 | For Power Generation
D2.1 | Boiler 1*
D2.1.1 | Type
D2.1.2 | Rated Capacity |  | TPH |  |  |  | 0
D2.1.3 | Total Steam Generation |  | Tonne |  |  |  | 0
D2.1.4 | Running hours |  | Hrs |  |  |  | 0
D2.1.5 | Type of Fuel - 1 Name : Consumption |  | Tonne |  |  |  | 0
D2.1.6 | GCV of any Fuel -1 |  | kCal/kg |  |  |  | 0
D2.1.7 | Type of Fuel - 2 Name : Consumption |  | Tonne |  |  |  | 0
D2.1.8 | GCV of any Fuel -2 |  | kCal/kg |  |  |  | 0
D2.1.9 | Type of Fuel - 3 Name : Consumption |  | Tonne |  |  |  | 0
D2.1.10 | GCV of any Fuel -3 |  | kCal/kg |  |  |  | 0
D2.1.11 | Feed water Temperature |  | ⁰C |  |  |  | 0
D2.1.12 | Operating Efficiency |  | % |  |  |  | 0
D2.1.13 | SH Steam outlet Pressure (Operating) |  | kg/cm2 |  |  |  | 0
D2.1.14 | SH Steam outlet Temperature (Operating) |  | ⁰C |  |  |  | 0
D2.1.15 | SH Steam Enthalpy (Operating) |  | kCal/kg |  |  |  | 0
D2.1.16 | Design Efficiency |  | % |  |  |  | 0
| Operating Capacity |  | TPH | 0 | 0 | 0 | 0 | 0
| Specific Energy Consumption |  | kCal/kg of Steam | 0 | 0 | 0 | 0 | 0
D2.2 | Boiler 2*
D2.2.1 | Type
D2.2.2 | Rated Capacity |  | TPH |  |  |  | 0
D2.2.3 | Total Steam Generation |  | Tonne |  |  |  | 0
D2.2.4 | Running hours |  | Hrs |  |  |  | 0
D2.2.5 | Type of Fuel - 1 Name : Consumption |  | Tonne |  |  |  | 0
D2.2.6 | GCV of any Fuel -1 |  | kCal/kg |  |  |  | 0
D2.2.7 | Type of Fuel - 2 Name : Consumption |  | Tonne |  |  |  | 0
D2.2.8 | GCV of any Fuel -2 |  | kCal/kg |  |  |  | 0
D2.2.9 | Type of Fuel - 3 Name : Consumption |  | Tonne |  |  |  | 0
D2.2.10 | GCV of any Fuel -3 |  | kCal/kg |  |  |  | 0
D2.2.11 | Feed water Temperature |  | ⁰C |  |  |  | 0
D2.2.12 | Operating Efficiency |  | % |  |  |  | 0
D2.2.13 | SH Steam outlet Pressure (Operating) |  | kg/cm2 |  |  |  | 0
D2.2.14 | SH Steam outlet Temperature (Operating) |  | ⁰C |  |  |  | 0
D2.2.15 | SH Steam Enthalpy (Operating) |  | kCal/kg |  |  |  | 0
D2.2.16 | Design Efficiency |  | % |  |  |  | 0
| Operating Capacity |  | TPH | 0 | 0 | 0 | 0 | 0
| Specific Energy Consumption |  | kCal/kg of Steam | 0 | 0 | 0 | 0 | 0
E | Chiller Details
E1 | Chiller 1
E1.1 | Type
E1.2 | Rated Capacity |  | TR |  |  |  | 0
E1.3 | Refrigerant Type |  | Value |  |  |  | 0
E1.4 | Design Specific power consunsumption |  | kWh/TR |  |  |  | 0
E1.5 | Running Hours |  | Hrs |  |  |  | 0
E1.6 | Number of AHU Connected |  | Number |  |  |  | 0
E1.7 | Wt. Avg of Chilled Flow water per Hour |  | m3/hr |  |  |  | 0
E1.8 | Chilled water pump consumption |  | kWh |  |  |  | 0
E1.9 | Average Chilled water leaving temperature |  | ⁰C |  |  |  | 0
E1.10 | Average Chilled water entering temperature |  | ⁰C |  |  |  | 0
E1.11 | Average Refrigerant Temperature in evaporator |  | ⁰C |  |  |  | 0
E1.12 | Average Evaporator approach |  | ⁰C |  |  |  | 0
E1.13 | Average Refrigerant Temperature in condensor |  | ⁰C |  |  |  | 0
E1.14 | Average condensor approach |  | ⁰C |  |  |  | 0
E1.15 | Average condensor water leaving temperature |  | ⁰C |  |  |  | 0
E1.16 | Average condensor water entering temperature |  | ⁰C |  |  |  | 0
E1.17 | Condensor water pump consumption |  | kWh |  |  |  | 0
E1.18 | Chiller power consumption |  | kWh |  |  |  | 0
E1.19 | COP of the system |  | Value |  |  |  | 0
| Running capacity |  | TR |  |  |  | 0
| Operating Specific power consumption |  | kWh/TR |  |  |  | 0
0
E2 | Chiller 2 | standby
E2.1 | Type
E2.2 | Rated Capacity |  | TR |  |  |  | 0
E2.3 | Refrigerant Type |  | Value |  |  |  | 0
E2.4 | Design Specific power consunsumption |  | kWh/TR |  |  |  | 0
E2.5 | Running Hours |  | Hrs |  |  |  | 0
E2.6 | Number of AHU Connected |  | Number |  |  |  | 0
E2.7 | Wt. Avg of Chilled Flow water per Hour |  | m3/hr |  |  |  | 0
E2.8 | Chilled water pump consumption |  | kWh |  |  |  | 0
E2.9 | Average Chilled water leaving temperature |  | ⁰C |  |  |  | 0
E2.10 | Average Chilled water entering temperature |  | ⁰C |  |  |  | 0
E2.11 | Average Refrigerant Temperature in evaporator |  | ⁰C |  |  |  | 0
E2.12 | Average Evaporator approach |  | ⁰C |  |  |  | 0
E2.13 | Average Refrigerant Temperature in condensor |  | ⁰C |  |  |  | 0
E2.14 | Average condensor approach |  | ⁰C |  |  |  | 0
E2.15 | Average condensor water leaving temperature |  | ⁰C |  |  |  | 0
E2.16 | Average condensor water entering temperature |  | ⁰C |  |  |  | 0
E2.17 | Condensor water pump consumption |  | kWh |  |  |  | 0
E2.18 | Chiller power consumption |  | kWh |  |  |  | 0
E2.19 | COP of the system |  | Value |  |  |  | 0
| Running capacity |  | TR |  |  |  | 0
| Operating Specific power consumption |  | kWh/TR |  |  |  | 0
E3 | Chiller 3 | standby
E3.1 | Type
E3.2 | Rated Capacity |  | TR |  |  |  | 0
E3.3 | Refrigerant Type |  | Value |  |  |  | 0
E3.4 | Design Specific power consunsumption |  | kWh/TR |  |  |  | 0
E3.5 | Running Hours |  | Hrs |  |  |  | 0
E3.6 | Number of AHU Connected |  | Number |  |  |  | 0
E3.7 | Wt. Avg of Chilled Flow water per Hour |  | m3/hr |  |  |  | 0
E3.8 | Chilled water pump consumption |  | kWh |  |  |  | 0
E3.9 | Average Chilled water leaving temperature |  | ⁰C |  |  |  | 0
E3.10 | Average Chilled water entering temperature |  | ⁰C |  |  |  | 0
E3.11 | Average Refrigerant Temperature in evaporator |  | ⁰C |  |  |  | 0
E3.12 | Average Evaporator approach |  | ⁰C |  |  |  | 0
E3.13 | Average Refrigerant Temperature in condensor |  | ⁰C |  |  |  | 0
E3.14 | Average condensor approach |  | ⁰C |  |  |  | 0
E3.15 | Average condensor water leaving temperature |  | ⁰C |  |  |  | 0
E3.16 | Average condensor water entering temperature |  | ⁰C |  |  |  | 0
E3.17 | Condensor water pump consumption |  | kWh |  |  |  | 0
E3.18 | Chiller power consumption |  | kWh |  |  |  | 0
E3.19 | COP of the system |  | Value |  |  |  | 0
| Running capacity |  | TR |  |  |  | 0
| Operating Specific power consumption |  | kWh/TR |  |  |  | 0
F | Cooling Tower
F.1 | Type | Mechancial draught
F.2 | Rated Capacity |  | TR |  |  |  | 0
F.3 | Water Inlet Temperature |  | ⁰C |  |  |  | 0
F.4 | Water Outlet Temperature |  | ⁰C |  |  |  | 0
F.5 | Dry Bulb Temperature |  | ⁰C |  |  |  | 0
F.6 | Wet Bulb Temperature |  | ⁰C |  |  |  | 0
| Range |  | ⁰C | 0 | 0 | 0 | 0 | 0
| Approach |  | ⁰C | 0 | 0 | 0 | 0 | 0
| Effectiveness |  | % | 0 | 0 | 0 | 0 | 0
G | Electricity Consumption*
G1 | Electricity through Grid / Other
(i) | Purchased Electricity from grid (SEB) |  | kWh |  |  |  | 0
(ii) | Renewable Electricity (Through Wheeling) |  | kWh |  |  |  | 0
(iii) | Renewable Purchase obligation of Unit(RPO) (Solar & Non-Solar) |  | % |  |  |  | 0
(iv) | Renewable Purchase obligation of Unit (RPO) (Solar & Non-Solar) |  | kWh |  |  |  | 0
(v) | Renewable Purchase obligation of Unit (RPO) (Solar & Non-Solar) |  | MW |  |  |  | 0
(vi) | Renewable Energy generator as approved by MNRE |  | MW |  |  |  | 0
(vii) | Quantum of Renewable Energy Certificates (REC) obtained as a Renewal Energy Generator (Solar & Non-Solar) |  | kWh |  |  |  | 0
(viii) | Quantum of Energy sold under preferential tariff |  | kWh |  |  |  | 0
(ix) | Total Connected Load of Unit |  | kW |  |  |  | 0
(x) | Contract Demand with utility |  | kVA |  |  |  | 0
(xi) | Grid Heat Rate |  | kcak/kwh |  |  | 860 | 860 | 860
| Total Electricity Purchased from grid/ Other |  | kWh | 0 | 0 | 0 | 0 | 0
| total thermal Energy from Grid |  | kcal | 0 | 0 | 0 | 0 | 0
H | On-site Generation*
H1 | Through DG sets
(i) | Grid Connected |  | Yes/No
(ii) | Installed Capacity |  | MW |  |  |  | 0
(iii) | Annual generation |  | kWH |  |  |  | 0
(iv) | Annual Fuel Consumption |  | Kilo litre |  |  |  | 0
(v) | Average density of fuel |  | kg/lit |  |  |  | 0
(vi) | Plant Load Factor (PLF) |  | % |  |  |  | 0
(vii) | Auxiliary Power Consumption |  | % |  |  |  | 0
(viii) | Designed Gross Heat Rate of DG Set |  | kcal/kWh |  |  |  | 0
(ix) | Operating Heat Rate |  | kcal/kWh |  |  |  | 0
(x) | Running Hours |  | Hrs |  |  |  | 0
H2 | Through GG sets/Gas turbines (GT)
(i) | Grid Connected |  | Yes/No |  |  |  | 0
(ii) | Installed Capacity |  | kW |  |  |  | 0
(iii) | Annual generation |  | kWH |  |  |  | 0
(iv) | Annual Fuel Consumption |  | Kilo litre |  |  |  | 0
(v) | Plant Load Factor (PLF) |  | % |  |  |  | 0
(vi) | Auxiliary Power Consumption |  | % |  |  |  | 0
(vii) | Designed Gross Heat Rate of GG Set/GT |  | kcal/kWh |  |  |  | 0
(viii) | Operating Heat Rate |  | kcal/kWh |  |  |  | 0
(ix) | Running Hours |  | Hrs |  |  |  | 0
H3 | Through Renewable Sources
(i) | Grid Connected |  | Yes/No | 0 | 0 | 0
(ii) | No of Panels |  |  | 0 | 0 | 0 | 0
(iii) | Transformer Capacity |  |  | 0 | 0 | 0 | 0
(iv) | Installed Capacity |  | MW | 0 | 0 | 0 | 0
(v) | Annual generation |  | kWH | 0 | 0 | 0 | 0
(vi) | Plant Load Factor (PLF) |  | % | 0 | 0 | 0 | 0
(vii) | Auxiliary Power Consumption |  | % | 0 | 0 | 0 | 0
(viii) | Running Hours |  | Hrs | 0 | 0 | 0 | 0
| Total own generation |  | kWh | 0 | 0 | 0 | 0 | 0
| Total electrical consumption including generation |  | kWh | 0 | 0 | 0 | 0 | 0
I | Fuel Consumption
I1 | Liquid Fuel Consumption*
I1.1 | Furnace Oil
(i) | Landed Cost of fuel (Last purchase) |  | Rs/Tonne |  |  | 0 | 0
(ii) | Gross calorific value |  | kcal/ kg |  |  | 0 | 0
(iii) | Quantity purchased |  | kilo Litre |  |  | 0 | 0
(iv) | Average Density |  | kg/ltr |  |  | 0 | 0
(v) | Quantity used for power generation (DG Set) |  | kilo Litre |  |  | 0 | 0
(viii) | Quantity used for heating |  | kilo Litre |  |  | 0 | 0
| Total F. Oil Consumption as fuel |  | Tonne | 0 | 0 | 0 | 0 | 0
| Thermal Energy Used in Power Generation (DG Set) |  | Million kcal | 0 | 0 | 0 | 0 | 0
| Thermal Energy Used in Heating |  | Million kcal | 0 | 0 | 0 | 0 | 0
II.2 | Low Sulphur Heavy Stock (LSHS)
(i) | Landed Cost of fuel (Last purchase) |  | Rs/Tonne |  |  | 0 | 0
(ii) | Gross calorific value |  | kcal/ kg |  |  | 0 | 0
(iii) | Quantity purchased |  | Tonne |  |  | 0 | 0
(iv) | Quantity used for power generation (DG Set) |  | Tonne |  |  | 0 | 0
(v) | Quantity used for heating |  | Tonne |  |  | 0 | 0
| Total LSHS Consumption as fuel |  | Tonne | 0 | 0 | 0 | 0 | 0
| Thermal Energy Used in Power Generation (DG Set) |  | Million kcal | 0 | 0 | 0 | 0 | 0
| Thermal Energy Used in Heating |  | Million kcal | 0 | 0 | 0 | 0 | 0
I1.3 | High Sulphur Heavy Stock (HSHS)
(i) | Landed Cost of fuel (Last purchase) |  | Rs/Tonne |  |  | 0 | 0
(ii) | Gross calorific value |  | kcal/ kg |  |  | 0 | 0
(iii) | Quantity purchased |  | Tonne |  |  | 0 | 0
(iv) | Quantity used for power generation (DG Set) |  | Tonne |  |  | 0 | 0
(vii) | Quantity used for heating |  | Tonne |  |  | 0 | 0
| Total HSHS Consumption as fuel |  | Tonne | 0 | 0 | 0 | 0 | 0
| Thermal Energy Used in Power Generation (DG Set) |  | Million kcal | 0 | 0 | 0 | 0 | 0
| Thermal Energy Used in Heating |  | Million kcal | 0 | 0 | 0 | 0 | 0
I1.4 | High Speed Diesel (HSD)
(i) | Landed Cost of fuel (Last purchase) |  | Rs/Tonne |  |  |  | 0
(ii) | Gross calorific value |  | kcal/ kg |  |  |  | 0
(iii) | Quantity purchased |  | kilo Litre |  |  |  | 0
(iv) | Average Density |  | kg/litre |  |  |  | 0
(v) | Quantity used for power generation (DG Set) |  | kilo Litre |  |  |  | 0
(vi) | Quantity used for maintenance/ material handling / Transportation (Raw material handling , Loco, etc) |  | kilo Litre |  |  |  | 0
(vii) | Quantity used for heating |  | kilo Litre |  |  |  | 0
| Total HSD Consumption as fuel |  | Tonne | 0 | 0 | 0 | 0 | 0
| Thermal Energy Used in Power Generation (DG Set) |  | Million kcal | 0 | 0 | 0 | 0 | 0
| Thermal Energy Used in Heating |  | Million kcal | 0 | 0 | 0 | 0 | 0
I1.5 | Light Diesel Oil (LDO)
(i) | Landed Cost of fuel (Last purchase) |  | Rs/Tonne |  |  |  | 0
(ii) | Gross calorific value |  | kcal/ kg |  |  |  | 0
(iii) | Quantity purchased |  | kilo Litre |  |  |  | 0
(iv) | Average Density |  | kg/ltr |  |  |  | 0
(v) | Quantity used for power generation (DG Set) |  | kilo Litre |  |  |  | 0
(vi) | Quantity used for maintenance/ material handling / Transportation (Raw material handling ,etc) |  | kilo Litre |  |  |  | 0
(vii) | Quantity used for heating |  | kilo Litre |  |  |  | 0
| Total HSD Consumption as fuel |  | Tonne | 0 | 0 | 0 | 0 | 0
| Thermal Energy Used in Power Generation (DG Set) |  | Million kcal | 0 | 0 | 0 | 0 | 0
| Thermal Energy Used in Heating |  | Million kcal | 0 | 0 | 0 | 0 | 0
I1.6 | Liquid Waste (pl. specify and refer CPCB guidelines)*
(i) | Landed Cost of fuel (Last purchase) |  | Rs/Tonne |  |  |  | 0
(ii) | Gross calorific value |  | kcal/ kg |  |  |  | 0
(iii) | Quantity purchased |  | kilo Litre |  |  |  | 0
(iv) | Average Density |  | kg/ltr |  |  |  | 0
(v) | Quantity used for power generation (DG Set) |  | kilo Litre |  |  |  | 0
(viii) | Quantity used for heating |  | kilo Litre |  |  |  | 0
| Total Liquid waste Consumption as fuel |  | Tonne | 0 | 0 | 0 | 0 | 0
| Thermal Energy Used in Power Generation (DG Set) |  | Million kcal | 0 | 0 | 0 | 0 | 0
| Thermal Energy Used in Heating |  | Million kcal | 0 | 0 | 0 | 0 | 0
| Total Liquid Energy Used in Power Generation (DG Set) |  | Million kcal | 0 | 0 | 0 | 0 | 0
| Total Liquid Energy Used in Process |  | Million kcal | 0 | 0 | 0 | 0 | 0
I2 | Gaseous Fuel*
I2.1 | Compressed Natural Gas (CNG/NG/PNG/LNG)
(i) | Landed Cost of fuel (Last purchase) |  | Rs/SCM |  |  |  | 0
(ii) | Gross calorific value |  | kcal/SCM |  |  |  | 0
(iii) | Quantity purchased |  | Million SCM |  |  |  | 0
(iv) | Quantity used for power generation |  | Million SCM |  |  |  | 0
(v) | Quantity used for transportation, if any |  | Million SCM |  |  |  | 0
(vi) | Quantity used for process heating |  | Million SCM |  |  |  | 0
| Quantity used for food preparation in Kitchen |  | Million SCM |  |  |  | 0
| Total NG Consumption as fuel |  | Million SCM | 0 | 0 | 0 | 0 | 0
| Thermal Energy Used in Power Generation |  | Million kcal | 0 | 0 | 0 | 0 | 0
| Thermal Energy Used in Process |  | Million kcal | 0 | 0 | 0 | 0 | 0
| Thermal Energy Used for food preparation in kitchen |  | Million kcal | 0 | 0 | 0 | 0 | 0
I2.2 | Liquified Petroleum Gas (LPG)
(i) | Landed Cost of fuel (Last purchase) |  | Rs/kg |  |  |  | 0
(ii) | Gross calorific value |  | kcal/kg |  |  |  | 0
(iii) | Quantity purchased |  | Million kg |  |  |  | 0
(iv) | Quantity used for power generation |  | Million kg |  |  |  | 0
(v) | Quantity used for process heating |  | Million kg |  |  |  | 0
(vi) | Quantity used for food preparation in Kitchen |  | Million kg |  |  |  | 0
| Total LPG Consumption as fuel |  | Million kg | 0 | 0 | 0 | 0 | 0
| Thermal Energy Used in Power Generation |  | Million kcal | 0 | 0 | 0 | 0 | 0
| Thermal Energy Used in Process |  | Million kcal | 0 | 0 | 0 | 0 | 0
| Thermal Energy Used for food preparation in kitchen |  | Million kcal | 0 | 0 | 0 | 0 | 0
I3 | Total Gaseous Energy Used in Power Generation |  | Million kcal | 0 | 0 | 0 | 0 | 0
I4 | Total Gaseous Energy Used in Process |  | Million kcal | 0 | 0 | 0 | 0 | 0
I5 | Total Gaseous Energy Used for food preparation in kitchen |  | Million kcal | 0 | 0 | 0 | 0 | 0
J | Total Thermal Energy*
J1 | Total Thermal Energy Used in Power Generation |  | Million kcal | 0 | 0 | 0 | 0 | 0
J2 | Total Thermal Energy Used in Process |  | Million kcal | 0 | 0 | 0 | 0 | 0
J3 | Total Thermal Energy Input through all Fuels |  | Million kcal | 0 | 0 | 0 | 0 | 0
J4 | Total Thermal Energy Input through all Fuels excluding food preparation |  | Million kcal | 0 | 0 | 0 | 0 | 0
J5 | Total Electrical consumption from Grid |  | Million kcal | 0 | 0 | 0 | 0 | 0
J6 | Total Energy Consumption with Kitchen |  | Million kcal | 0 | 0 | 0 | 0 | 0
J7 | Total Energy Consumption without Kitchen |  | Million kcal | 0 | 0 | 0 | 0 | 0
J8 | Total Energy Consumptionwith kitchen |  | TOE | 0 | 0 | 0 | 0 | 0
J9 | Total Energy Consumption without kitchen |  | TOE | 0 | 0 | 0 | 0 | 0
K | Gross Heat Rate
K1 | Gross Heat Rate of DG Set |  | kcal/kWh | 0 | 0 | 0 | 0 | 0
K2 | Gross Heat Rate of GG /GT |  | kcal/kWh | 0 | 0 | 0 | 0 | 0
K3 | Weighted Heat Rate |  | kcal/kWh | 0 | 0 | 0 | 0 | 0
L | Other Details
L1 | Project Activities (Construction Phase)
L1.1 | Electrical Energy Consumed due to construction /commissioning of Equipment | Annual | kWh |  |  |  | 0
L1.2 | Thermal Energy Consumed due to construction/commissioning of Equipment | Annual | kcal |  |  |  | 0
L2 | Environmental Concern
L2.1 | Additional Equipment/Construction installation after baseline year due to Environmental Concern- Electrical Energy Consumption | Annual | kWh |  |  |  | 0
L2.2 | Additional Equipment/Construction installation after baseline year due to Environmental Concern- Thermal Energy Consumption | Annual | kcal |  |  |  | 0
M | GtG Energy Performance Index
M1 | Equivalent Electrical energy from thermal energy |  | Lakh kWh | 0 | 0 | 0 | 0 | 0
M2 | Total Electrical input |  | Lakh kWh | 0 | 0 | 0 | 0 | 0
M3 | Total Electrical consumption |  | Lakh kWh | 0 | 0 | 0 | 0 | 0
M4 | Total Built up area |  | m2 | 0 | 0 | 0 | 0 | 0
M5 | Gate to Gate EPI with Kitchen |  | kWh/m2 | 0 | 0 | 0 | 0 | 0
`

## Summary Sheet
A | Name of the commercial Unit |  | 0
A.1 | Address of the Unit |  | 0
A.2 | Year of commencement of the commercial activities |  | 0
A.3 | Chief Executive’s name & designation with telephone, fax nos., E-Mail and Mobile nos. |  | 0
A.4 | Name, designation, address, telephone, mobile,fax nos. & E-Mail of Energy Manager |  | 0
| Particulars | Unit | Baseline Year (Average of year 1 to year 3) | Assessment Year ( 2020-2021)
B | Building Status | Value | 0
B.1 | Building Class (related to qualty) | Value | 0 | 0
B.1 | Number of Storeys | Number | 0 | 0
B.3 | Climate Zone | Value | 0
B.4 | Total Built up area including parking area | m2 | 0 | 0
B.5 | Air-conditioned area | m2 | 0 | 0
B.6 | Non-Airconditioned area | m2 | 0 | 0
B.7 | Gross Floor area | m2 | 0 | 0
B.8 | Public area | m2 | 0 | 0
B.9 | covered parking area | m2 | 0 | 0
B.10 | Service area | m2 | 0 | 0
B.11 | Dining area | m2 | 0 | 0
B.12 | Total no. of guest room | Nos | 0 | 0
B.13 | Total electricity consumption | Lakh kWh | 0 | 0
B.14 | Total electricity consumption* | Kcal | 0 | 0
| EPI | kWh/m2 | #DIV/0! | #DIV/0!
C | Guest Rooms
C.1 | Total Number of Guest rooms | Nos | 0 | 0
C.2 | Yearly Occupancy rate | % | 0 | 0
C.3 | Total electricity consumption* | kWh | 0 | 0
C.4 | Total floor area of Guest Rooms | m2 | 0 | 0
D | Dinning Facility
D.1 | Total electricity consumption of dinning facilities including kitchen | kWh | 0 | 0
D.2 | Total electricity consumption of dinning facilities including kitchen | kcal | 0 | 0
D.3 | LPG consmuption | kg | 0 | 0
D.4 | GCV of LPG | kcal/kg | 0 | 0
D.5 | Total energy conumption through LPG | kcal | 0 | 0
D.6 | Total Electricity Consumption/m2 (EPI DF) | kWh/m2 | 0 | 0
D.7 | Total Thermal Energy Consumption of dining facilities | kcal | 0 | 0
| Total energy consumption in Kitchen | TOE | 0 | 0
E | Meeting hall
E.1 | Total Floor area of Meeting Halls | m2 | 0 | 0
E.2 | Total electricity consumption of Meeting Halls | kWh | 0 | 0
F | Recreational Facilities
F.1 | Floor area of facilities | m2 | 0 | 0
F.2 | Total electricity consumption of facilities | kWh | 0 | 0
F.3 | Total Electricity Consumption/m2 (EPI RF) | kWh/m2 | 0 | 0
G | Common Areas
G.1 | Electricity consumption of Lighting | kWh | 0 | 0
G.2 | Total Electricity Consumption/m2 (EPI CA) | kWh/m2 | 0 | 0
H | Engineering and Services
H.1 | Water Pumping system
H.1.1 | Total energy consumption | kWh | 0 | 0
H.2 | Lighting system
H.2.1 | Total Lighting consumption | kWh | 0 | 0
H.3 | Lifts
H.3.1 | Total energy consumption | kWh | 0 | 0
H.4 | Loundary Servives
H.4.1 | Total energy consumption | kWh | 0 | 0
H.5 | Effluent Treatment Plant (ETP)
H.5.1 | Total Energy Consumption | kWh | 0 | 0
I | Electricity Consumption*
I.1 | Electricity through Grid / Other
I.1.1 | Purchased Electricity from grid (SEB) | kWh | 0 | 0
I.1.2 | Total Connected Load of Unit | Kw | 0 | 0
I.1.3 | Contract Demand with utility | kVA | 0 | 0
J | On-site Generation*
J.1 | Through DG sets
J.1.1 | Annual generation | kWh | 0 | 0
J.2 | Through GG sets/Gas turbines (GT)
J.2.1 | Annual generation | kWh | 0 | 0
J.3 | Through Renewable Sources
J.3.1 | Annual generation | kWh | 0 | 0
J.4 | Total onsite generation excluding renewable sources | kWh | 0 | 0
K | Fuel Consumption
K.1 | Liquid Fuel Consumption*
K.1.1 | Furnace Oil
K.1.1.1 | Total F. Oil Consumption as fuel | Tonne | 0 | 0
K.1.1.2 | Total energy consumption through F.oil | Million kcal | 0 | 0
K.1.2 | Low Sulphur Heavy Stock (LSHS)
K.1.2.1 | Total LSHS Consumption as fuel | Tonne | 0 | 0
K.1.2.2 | Total energy consumption through LSHS | Million kcal | 0 | 0
K.1.3 | High Sulphur Heavy Stock (HSHS)
K.1.3.1 | Total HSHS Consumption as fuel | Tonne | 0 | 0
K.1.3.2 | Total energy consumption through HSHS | Million kcal | 0 | 0
K.1.4 | High Speed Diesel (HSD)
K.1.4.1 | Total HSD Consumption as fuel | Tonne | 0 | 0
K.1.4.2 | Gross calorific value | kcal/ kg | 0 | 0
K.1.4.3 | Total energy consumption through HSD | kcal | 0 | 0
K.1.5 | Light Diesel Oil (LDO)
K.1.5.1 | Total LDO Consumption as fuel | Tonne | 0 | 0
K.1.5.2 | Total energy consumption through LDO | kcal | 0 | 0
K.1.6 | Liquid Waste (pl. specify and refer CPCB guidelines)*
K.1.6.1 | Total Liquid waste Consumption as fuel | Tonne | 0 | 0
K.1.6.2 | Total energy consumption through liq. Waste | kcal | 0 | 0
| Total energy consumption through liquid fuel | Million kcal | 0 | 0
K.2 | Gaseous Fuel*
K.2.1 | Compressed Natural Gas (CNG/NG/PNG/LNG)
K.2.1.1 | Total NG Consumption as fuel | Million SCM | 0 | 0
K.2.1.2 | GCV of NG | Kcal/kg | 0 | 0
| Total energy consumption through NG | kcal | 0 | 0
K.2.2 | Liquified Petroleum Gas (LPG)
K.2.2.1 | Total LPG Consumption as fuel | Kg | 0 | 0
K.2.2.2 | GCV of LPG | kcal/kg | 0 | 0
K.2.2.3 | Total energy conumption through LPG | kcal | 0 | 0
| Total energy consumption through gaseous fuel | Million Kcal | 0 | 0
L | Gross Heat Rate
L.1 | Weighted Heat Rate | kcal/kWh | 0 | 0
M | GtG Energy Performance Index
M.1 | Equivalent Electrical energy from thermal energy | Lakh kWh | 0 | 0
M.2 | Total Electrical input | Lakh kWh | 0 | 0
M.3 | Total Electrical consumption | Lakh kWh | 0 | 0
M.4 | Total Built up area | m2 | 0 | 0
M.5 | Gate to Gate EPI with Kitchen | kWh/m2 | 0 | 0
N | Total Energy Consumption
N.1 | Total Thermal Energy Used in Power Generation | Million kcal | 0 | 0
N.2 | Total Thermal Energy Input through all Fuels | Million kcal | 0 | 0
N.3 | Total Thermal Energy Input through all Fuels excluding food preparation | Million kcal | 0 | 0
N.4 | Total Electrical consumption from Grid | Million kcal | 0 | 0
N.5 | Total Energy Consumption with Kitchen | Million kcal | 0 | 0
N.6 | Total Energy Consumption without Kitchen | Million kcal | 0 | 0
O | Total Energy Consumption with kitchen | TOE | 0 | 0
P | Total Energy Consumption without kitchen | TOE | 0 | 0
Q | Total built up Area excluding covered Parking area | 1000 m2 | 0 | 0
R | Total Energy Consumption with kitchen per 1000m² | TOE/1000 m² | 0 | 0
S | Total Energy Consumption without kitchen per 1000m² | TOE/1000 m² | 0 | 0
Unit Conversions
1 MTOE = 10^7 kCal = 1163 x 10^7 kWh
1 kWh = 860 kCal